## Part List
| Component reference list |  |  | BOM Component Reference
|  | Source Data From: | USB Wi-Fi Radio.PrjPcb |  | Generated by:
|  | Project: | RadioStick |  | Andrii Pokotilov
|  | Variant: | SMT Single
| Report Date: | 8/8/2020 | 2:43 PM |  | https://github.com/Anpokot
| Print Date: | 2020-08-08 | 44051.6135
# | Designator | Comment | Description | Manufacturer | MFR.Part # | Package | LCSC Part #
1 | C1 | 100n | MULTILAYER CERAMIC CAPACITORS MLCC - SMD/SMT 100NF 50V 0603 ROHS | YAGEO | CC0603KRX7R9BB104 | 0603 | C14663
2 | C2 | 1uF | MULTILAYER CERAMIC CAPACITORS MLCC - SMD/SMT 1UF 25V 0402 ROHS | Samsung Electro-Mechanics | CL05A105KA5NQNC | 0402 | C52923
3 | C3 | 100n | MULTILAYER CERAMIC CAPACITORS MLCC - SMD/SMT 100NF 50V 0603 ROHS | YAGEO | CC0603KRX7R9BB104 | 0603 | C14663
4 | C4 | 100n | MULTILAYER CERAMIC CAPACITORS MLCC - SMD/SMT 100NF 50V 0603 ROHS | YAGEO | CC0603KRX7R9BB104 | 0603 | C14663
5 | C5 | 100n | MULTILAYER CERAMIC CAPACITORS MLCC - SMD/SMT 100NF 50V 0603 ROHS | YAGEO | CC0603KRX7R9BB104 | 0603 | C14663
6 | C6 | 1uF | MULTILAYER CERAMIC CAPACITORS MLCC - SMD/SMT 1UF 25V 0402 ROHS | Samsung Electro-Mechanics | CL05A105KA5NQNC | 0402 | C52923
7 | C7 | 100n | MULTILAYER CERAMIC CAPACITORS MLCC - SMD/SMT 100NF 50V 0603 ROHS | YAGEO | CC0603KRX7R9BB104 | 0603 | C14663
8 | C8 | 100n | MULTILAYER CERAMIC CAPACITORS MLCC - SMD/SMT 100NF 50V 0603 ROHS | YAGEO | CC0603KRX7R9BB104 | 0603 | C14663
9 | C9 | 100n | MULTILAYER CERAMIC CAPACITORS MLCC - SMD/SMT 100NF 50V 0603 ROHS | YAGEO | CC0603KRX7R9BB104 | 0603 | C14663
10 | C11 | 6.8p | MULTILAYER CERAMIC CAPACITORS MLCC - SMD/SMT 6.8PF 50V 0402 ROHS | Guangdong Fenghua Advanced Tech | 0402CG6R8C500NT | 0402 | C1576
11 | C12 | 6.8p | MULTILAYER CERAMIC CAPACITORS MLCC - SMD/SMT 6.8PF 50V 0402 ROHS | Guangdong Fenghua Advanced Tech | 0402CG6R8C500NT | 0402 | C1576
12 | C14 | 100n | MULTILAYER CERAMIC CAPACITORS MLCC - SMD/SMT 100NF 50V 0603 ROHS | YAGEO | CC0603KRX7R9BB104 | 0603 | C14663
13 | C15 | 10uF | TANTALUM CAPACITORS 10UF 16V CASE-A_3216 ROHS | AVX | TAJA106K016RNJ | CASE-A_3216 | C7171
14 | C16 | 10uF | TANTALUM CAPACITORS 10UF 16V CASE-A_3216 ROHS | AVX | TAJA106K016RNJ | CASE-A_3216 | C7171
15 | C17 | 100n | MULTILAYER CERAMIC CAPACITORS MLCC - SMD/SMT 100NF 50V 0603 ROHS | YAGEO | CC0603KRX7R9BB104 | 0603 | C14663
16 | C18 | 100n | MULTILAYER CERAMIC CAPACITORS MLCC - SMD/SMT 100NF 50V 0603 ROHS | YAGEO | CC0603KRX7R9BB104 | 0603 | C14663
17 | C19 | 100n | MULTILAYER CERAMIC CAPACITORS MLCC - SMD/SMT 100NF 50V 0603 ROHS | YAGEO | CC0603KRX7R9BB104 | 0603 | C14663
18 | C20 | 100n | MULTILAYER CERAMIC CAPACITORS MLCC - SMD/SMT 100NF 50V 0603 ROHS | YAGEO | CC0603KRX7R9BB104 | 0603 | C14663
19 | C21 | 33p | MULTILAYER CERAMIC CAPACITORS MLCC - SMD/SMT 33PF 50V 0603 ROHS | Samsung Electro-Mechanics | CL10C330JB8NNNC | 0603 | C1663
20 | C22 | 33p | MULTILAYER CERAMIC CAPACITORS MLCC - SMD/SMT 33PF 50V 0603 ROHS | Samsung Electro-Mechanics | CL10C330JB8NNNC | 0603 | C1663
21 | C23 | 1uF | MULTILAYER CERAMIC CAPACITORS MLCC - SMD/SMT 1UF 50V 0603 ROHS | Samsung Electro-Mechanics | CL10A105KB8NNNC | 0603 | C15849
22 | C24 | 47nF | MULTILAYER CERAMIC CAPACITORS MLCC - SMD/SMT 47NF 50V 0603 ROHS | Samsung Electro-Mechanics | CL10B473KB8NNNC | 0603 | C1622
23 | C25 | 10n | MULTILAYER CERAMIC CAPACITORS MLCC - SMD/SMT 10NF 50V 0603 ROHS | Guangdong Fenghua Advanced Tech | 0603B103K500NT | 0603 | C57112
24 | C26 | 10n | MULTILAYER CERAMIC CAPACITORS MLCC - SMD/SMT 10NF 50V 0603 ROHS | Guangdong Fenghua Advanced Tech | 0603B103K500NT | 0603 | C57112
25 | D1 | SRV05-4-P-T7 | TVS SOT-23-6 ROHS | ProTek Devices | SRV05-4-P-T7 | SOT-23-6L | C85364
26 | D2 | S8050 | TRANSISTORS (NPN/PNP) NPN 500MA 25V SOT-23(SOT-23-3) ROHS | Changjiang Electronics Tech (CJ) | S8050 | SOT-23-3 | C2146
27 | D3 | S8050 | TRANSISTORS (NPN/PNP) NPN 500MA 25V SOT-23(SOT-23-3) ROHS | Changjiang Electronics Tech (CJ) | S8050 | SOT-23-3 | C2146
28 | D4 | Red | LIGHT EMITTING DIODES (LED) RED 520~625NM 90~100MCD@20MA TOP VIEW 0603 ROHS | Hubei KENTO Elec | KT-0603R | LED_0603 | C2286
29 | D5 | Blue | LIGHT EMITTING DIODES (LED) BLUE 465~475NM 11.5~28.5MCD@5MA TOP VIEW 0603 ROHS | Everlight Elec | 19-217/BHC-ZL1M2RY/3T | LED_0603 | C72041
30 | D6 | Green | LIGHT EMITTING DIODES (LED) GREEN 520~535NM 112~258MCD@20MA TOP VIEW 0603 ROHS | Everlight Elec | 19-217/GHC-YR1S2/3T | LED_0603 | C72043
31 | D7 | B5819W | SCHOTTKY BARRIER DIODES (SBD) SOD-123 ROHS | Changjiang Electronics Tech (CJ) | B5819W | SOD-123 | C8598
32 | Q2 | 26MHZ | SMD CRYSTAL RESONATORS 26MHZ ±10PPM SMD-3225_4P ROHS | Yangxing Tech | X322526MEB4SC | SMD-3225_4P | C23425
33 | Q3 | 12.228MHZ | SMD CRYSTAL RESONATORS 12.288MHZ ±10PPM SMD-3225_4P ROHS | Yangxing Tech | X322512288MOB4SC | SMD-3225_4P | C70567
34 | R1 | 12K | CHIP RESISTOR - SURFACE MOUNT 12KOHMS ±1% 1/10W 0603 ROHS | Uniroyal Elec | 0603WAF1202T5E | 0603 | C22790
35 | R2 | 12K | CHIP RESISTOR - SURFACE MOUNT 12KOHMS ±1% 1/10W 0603 ROHS | Uniroyal Elec | 0603WAF1202T5E | 0603 | C22790
36 | R3 | 12K | CHIP RESISTOR - SURFACE MOUNT 12KOHMS ±1% 1/10W 0603 ROHS | Uniroyal Elec | 0603WAF1202T5E | 0603 | C22790
37 | R4 | 12K | CHIP RESISTOR - SURFACE MOUNT 12KOHMS ±1% 1/16W 0402 ROHS | Uniroyal Elec | 0402WGF1202TCE | 0402 | C25752
38 | R5 | 12K | CHIP RESISTOR - SURFACE MOUNT 12KOHMS ±1% 1/10W 0603 ROHS | Uniroyal Elec | 0603WAF1202T5E | 0603 | C22790
39 | R6 | 12K | CHIP RESISTOR - SURFACE MOUNT 12KOHMS ±1% 1/10W 0603 ROHS | Uniroyal Elec | 0603WAF1202T5E | 0603 | C22790
40 | R7 | 100k | CHIP RESISTOR - SURFACE MOUNT 100KOHMS ±1% 1/10W 0603 ROHS | Uniroyal Elec | 0603WAF1003T5E | 0603 | C25803
41 | R8 | 12K | CHIP RESISTOR - SURFACE MOUNT 12KOHMS ±1% 1/10W 0603 ROHS | Uniroyal Elec | 0603WAF1202T5E | 0603 | C22790
42 | R9 | 470R | CHIP RESISTOR - SURFACE MOUNT 470OHMS ±1% 1/10W 0603 ROHS | Uniroyal Elec | 0603WAF4700T5E | 0603 | C23179
43 | R10 | 1k | CHIP RESISTOR - SURFACE MOUNT 1KOHMS ±1% 1/10W 0603 ROHS | Uniroyal Elec | 0603WAF1001T5E | 0603 | C21190
44 | R11 | 100k | CHIP RESISTOR - SURFACE MOUNT 100KOHMS ±1% 1/10W 0603 ROHS | Uniroyal Elec | 0603WAF1003T5E | 0603 | C25803
45 | R12 | 12K | CHIP RESISTOR - SURFACE MOUNT 12KOHMS ±1% 1/10W 0603 ROHS | Uniroyal Elec | 0603WAF1202T5E | 0603 | C22790
46 | R13 | 1k | CHIP RESISTOR - SURFACE MOUNT 1KOHMS ±1% 1/10W 0603 ROHS | Uniroyal Elec | 0603WAF1001T5E | 0603 | C21190
47 | R14 | 470R | CHIP RESISTOR - SURFACE MOUNT 470OHMS ±1% 1/10W 0603 ROHS | Uniroyal Elec | 0603WAF4700T5E | 0603 | C23179
48 | R15 | 1k | CHIP RESISTOR - SURFACE MOUNT 1KOHMS ±1% 1/10W 0603 ROHS | Uniroyal Elec | 0603WAF1001T5E | 0603 | C21190
49 | R16 | 1M | CHIP RESISTOR - SURFACE MOUNT 1MOHMS ±1% 1/10W 0603 ROHS | Uniroyal Elec | 0603WAF1004T5E | 0603 | C22935
50 | R17 | 22R | CHIP RESISTOR - SURFACE MOUNT 22OHMS ±1% 1/10W 0603 ROHS | Uniroyal Elec | 0603WAF220JT5E | 0603 | C23345
51 | R18 | 22R | CHIP RESISTOR - SURFACE MOUNT 22OHMS ±1% 1/10W 0603 ROHS | Uniroyal Elec | 0603WAF220JT5E | 0603 | C23345
52 | R19 | 22R | CHIP RESISTOR - SURFACE MOUNT 22OHMS ±1% 1/10W 0603 ROHS | Uniroyal Elec | 0603WAF220JT5E | 0603 | C23345
53 | R20 | 100k | CHIP RESISTOR - SURFACE MOUNT 100KOHMS ±1% 1/10W 0603 ROHS | Uniroyal Elec | 0603WAF1003T5E | 0603 | C25803
54 | R21 | 100k | CHIP RESISTOR - SURFACE MOUNT 100KOHMS ±1% 1/10W 0603 ROHS | Uniroyal Elec | 0603WAF1003T5E | 0603 | C25803
55 | R22 | 100k | CHIP RESISTOR - SURFACE MOUNT 100KOHMS ±1% 1/10W 0603 ROHS | Uniroyal Elec | 0603WAF1003T5E | 0603 | C25803
56 | R24 | 0R | CHIP RESISTOR - SURFACE MOUNT 0OHMS ±1% 1/10W 0603 ROHS | Uniroyal Elec | 0603WAF0000T5E | 0603 | C21189
57 | U2 | ESP8266EX | RF TRANSCEIVER ICS TXRX + MCU WIFI 802.11B/G/N/E/I 2.4GHZ 16DBM - 91DBM 2.5V~3.6V QFN-32_5X5X05P ROHS | Espressif Systems | ESP8266EX | QFN-32_EP_5.0x5.0x0.5P | C77967
58 | U4 | AMS1117-3.3 | LOW DROPOUT REGULATORS(LDO) POSITIVE FIXED 1.3V @ 800MA 15V 3.3V 1A SOT-223 ROHS | Advanced Monolithic Systems | AMS1117-3.3 | SOT-223 | C6186
59 | U6 | VS1053B-L | VIDEO-AUDIO INTERFACE ICS LQFP-48_7X7X05P ROHS | VLSI Solution | VS1053B-L | LQFP-48_7.0x7.0x0.5P | C9922
Approved |  |  |  | Notes