## Part List
| Component reference list (grouped) |  |  |  | BOM Reference Group
| Source Data From: |  | USB Wi-Fi Radio.PrjPcb |  |  | Generated by:
| Project: |  | RadioStick |  |  | Andrii Pokotilov
| Variant: |  | SMT Single
| Report Date: |  | 8/8/2020 | 2:43 PM |  | https://github.com/Anpokot
| Print Date: |  | 2020-08-08 | 44051.6137
# | Designator | Quantity | Comment | Description | Manufacturer | MFR.Part # | Package | LCSC Part #
1 | C1, C3, C4, C5, C7, C8, C9, C14, C17, C18, C19, C20 | 12 | 100n | MULTILAYER CERAMIC CAPACITORS MLCC - SMD/SMT 100NF 50V 0603 ROHS | YAGEO | CC0603KRX7R9BB104 | 0603 | C14663
2 | C2, C6 | 2 | 1uF | MULTILAYER CERAMIC CAPACITORS MLCC - SMD/SMT 1UF 25V 0402 ROHS | Samsung Electro-Mechanics | CL05A105KA5NQNC | 0402 | C52923
3 | C11, C12 | 2 | 6.8p | MULTILAYER CERAMIC CAPACITORS MLCC - SMD/SMT 6.8PF 50V 0402 ROHS | Guangdong Fenghua Advanced Tech | 0402CG6R8C500NT | 0402 | C1576
4 | C15, C16 | 2 | 10uF | TANTALUM CAPACITORS 10UF 16V CASE-A_3216 ROHS | AVX | TAJA106K016RNJ | CASE-A_3216 | C7171
5 | C21, C22 | 2 | 33p | MULTILAYER CERAMIC CAPACITORS MLCC - SMD/SMT 33PF 50V 0603 ROHS | Samsung Electro-Mechanics | CL10C330JB8NNNC | 0603 | C1663
6 | C23 | 1 | 1uF | MULTILAYER CERAMIC CAPACITORS MLCC - SMD/SMT 1UF 50V 0603 ROHS | Samsung Electro-Mechanics | CL10A105KB8NNNC | 0603 | C15849
7 | C24 | 1 | 47nF | MULTILAYER CERAMIC CAPACITORS MLCC - SMD/SMT 47NF 50V 0603 ROHS | Samsung Electro-Mechanics | CL10B473KB8NNNC | 0603 | C1622
8 | C25, C26 | 2 | 10n | MULTILAYER CERAMIC CAPACITORS MLCC - SMD/SMT 10NF 50V 0603 ROHS | Guangdong Fenghua Advanced Tech | 0603B103K500NT | 0603 | C57112
9 | D1 | 1 | SRV05-4-P-T7 | TVS SOT-23-6 ROHS | ProTek Devices | SRV05-4-P-T7 | SOT-23-6L | C85364
10 | D2, D3 | 2 | S8050 | TRANSISTORS (NPN/PNP) NPN 500MA 25V SOT-23(SOT-23-3) ROHS | Changjiang Electronics Tech (CJ) | S8050 | SOT-23-3 | C2146
11 | D4 | 1 | Red | LIGHT EMITTING DIODES (LED) RED 520~625NM 90~100MCD@20MA TOP VIEW 0603 ROHS | Hubei KENTO Elec | KT-0603R | LED_0603 | C2286
12 | D5 | 1 | Blue | LIGHT EMITTING DIODES (LED) BLUE 465~475NM 11.5~28.5MCD@5MA TOP VIEW 0603 ROHS | Everlight Elec | 19-217/BHC-ZL1M2RY/3T | LED_0603 | C72041
13 | D6 | 1 | Green | LIGHT EMITTING DIODES (LED) GREEN 520~535NM 112~258MCD@20MA TOP VIEW 0603 ROHS | Everlight Elec | 19-217/GHC-YR1S2/3T | LED_0603 | C72043
14 | D7 | 1 | B5819W | SCHOTTKY BARRIER DIODES (SBD) SOD-123 ROHS | Changjiang Electronics Tech (CJ) | B5819W | SOD-123 | C8598
15 | Q2 | 1 | 26MHZ | SMD CRYSTAL RESONATORS 26MHZ ±10PPM SMD-3225_4P ROHS | Yangxing Tech | X322526MEB4SC | SMD-3225_4P | C23425
16 | Q3 | 1 | 12.228MHZ | SMD CRYSTAL RESONATORS 12.288MHZ ±10PPM SMD-3225_4P ROHS | Yangxing Tech | X322512288MOB4SC | SMD-3225_4P | C70567
17 | R1, R2, R3, R5, R6, R8, R12 | 7 | 12K | CHIP RESISTOR - SURFACE MOUNT 12KOHMS ±1% 1/10W 0603 ROHS | Uniroyal Elec | 0603WAF1202T5E | 0603 | C22790
18 | R4 | 1 | 12K | CHIP RESISTOR - SURFACE MOUNT 12KOHMS ±1% 1/16W 0402 ROHS | Uniroyal Elec | 0402WGF1202TCE | 0402 | C25752
19 | R7, R11, R20, R21, R22 | 5 | 100k | CHIP RESISTOR - SURFACE MOUNT 100KOHMS ±1% 1/10W 0603 ROHS | Uniroyal Elec | 0603WAF1003T5E | 0603 | C25803
20 | R9, R14 | 2 | 470R | CHIP RESISTOR - SURFACE MOUNT 470OHMS ±1% 1/10W 0603 ROHS | Uniroyal Elec | 0603WAF4700T5E | 0603 | C23179
21 | R10, R13, R15 | 3 | 1k | CHIP RESISTOR - SURFACE MOUNT 1KOHMS ±1% 1/10W 0603 ROHS | Uniroyal Elec | 0603WAF1001T5E | 0603 | C21190
22 | R16 | 1 | 1M | CHIP RESISTOR - SURFACE MOUNT 1MOHMS ±1% 1/10W 0603 ROHS | Uniroyal Elec | 0603WAF1004T5E | 0603 | C22935
23 | R17, R18, R19 | 3 | 22R | CHIP RESISTOR - SURFACE MOUNT 22OHMS ±1% 1/10W 0603 ROHS | Uniroyal Elec | 0603WAF220JT5E | 0603 | C23345
24 | R24 | 1 | 0R | CHIP RESISTOR - SURFACE MOUNT 0OHMS ±1% 1/10W 0603 ROHS | Uniroyal Elec | 0603WAF0000T5E | 0603 | C21189
25 | U2 | 1 | ESP8266EX | RF TRANSCEIVER ICS TXRX + MCU WIFI 802.11B/G/N/E/I 2.4GHZ 16DBM - 91DBM 2.5V~3.6V QFN-32_5X5X05P ROHS | Espressif Systems | ESP8266EX | QFN-32_EP_5.0x5.0x0.5P | C77967
26 | U4 | 1 | AMS1117-3.3 | LOW DROPOUT REGULATORS(LDO) POSITIVE FIXED 1.3V @ 800MA 15V 3.3V 1A SOT-223 ROHS | Advanced Monolithic Systems | AMS1117-3.3 | SOT-223 | C6186
27 | U6 | 1 | VS1053B-L | VIDEO-AUDIO INTERFACE ICS LQFP-48_7X7X05P ROHS | VLSI Solution | VS1053B-L | LQFP-48_7.0x7.0x0.5P | C9922
Approved |  |  |  |  | Notes